## handMultilayer
Comment | Description | Designator | Footprint | LibRef | Quantity
button |  | B1 | SMD PUSH BUTTON | SMD_PUSH_BUTTON | 1 | https://www.javanelec.com/shops/productdetail/3080/tsuy-3sl
470NF | 3.2 mm × 1.6 mm | C1A, C1B, C1C, C1D, C1E, C1F, C2A, C2B, C2C, C2D, C2E, C2F | MY_CAP_SMD_1206 | CAP SMD_1206 | 12 | https://www.javanelec.com/shops/productdetail/7629
100NF | 2.0 mm × 1.25 mm | C3A, C3B, C3C, C3D, C3E, C3F, C4A, C4B, C4C, C4D, C4E, C4F, C7, C14 | MY_CAP_SMD_0805 | CAP SMD_0805 | 14 | https://www.javanelec.com/shops/productdetail/4185
100n |  | C5, C6, C10, C11, C12, C13, C17, C18, C19, C21 | MY_CAP_SMD_0805 | CAP SMD | 10
20p |  | C8, C9 | MY_CAP_SMD_0805 | CAP SMD | 2
22Pf |  | C15 | MY_CAP_SMD_0805 | CAP SMD | 1
10uf |  | C16 | MY_cap_smd10uf | cap_smd_10u | 1 | https://www.javanelec.com/shops/productdetail/7595
Cap | 6X3.2MM | C20 | MY_CAP_SMD-C | CAP_TANTAL_C | 1
pin_gerd | 3pin | CAN1 | MY_PINGERD3 | pin_gerd | 1
1N4148 |  | D1A, D1B, D1C, D1D, D1E, D1F, D2A, D2B, D2C, D2D, D2E, D2F, D3A, D3B, D3C, D3D, D3E, D3F, D4A, D4B, D4C, D4D, D4E, D4F, D5A, D5B, D5C, D5D, D5E, D5F, D6A, D6B, D6C, D6D, D6E, D6F | MY_DIOD1N5822_SMD | 1N5822-smd-5*2mm | 36 | https://www.javanelec.com/shops/productdetail/13747
FUSE 1206 |  | F1A, F1B, F1C, F1D, F1E, F1F | FUSE1206 | FUSE 1206 | 6 | https://www.javanelec.com/shops/productdetail/5914
100UH |  | L1 | MY_SMD_INDUCTOR | INDUCTOR SMD | 1
FPC |  | P1 | FPC-50-POS-0.5-MM | FPC-50-POS-0.5-MM | 1
Header 2 | Header, 2-Pin | pw, servopw | My_1X02 | Header 2 | 2
IRF7303 | HEXFET Power MOSFET | Q1A, Q1B, Q1C, Q1D, Q1E, Q1F, Q2A, Q2B, Q2C, Q2D, Q2E, Q2F | SO-8_N | IRF7303 | 12 | https://www.javanelec.com/shops/productdetail/7873
10 |  | R1A, R1B, R1C, R1D, R1E, R1F, R2A, R2B, R2C, R2D, R2E, R2F, R3A, R3B, R3C, R3D, R3E, R3F, R4A, R4B, R4C, R4D, R4E, R4F | MY_RES_SMD_0805 | RES SMD 0805 | 24 | https://www.javanelec.com/shops/productdetail/3973
120 |  | R5, R6 | MY_RES_SMD_0805 | RES SMD 0805 | 2 | https://www.javanelec.com/shops/productdetail/3982
1.8k |  | R7, R17 | MY_RES_SMD_0805 | RES SMD 0805 | 2 | https://www.javanelec.com/shops/productdetail/3972
3.3K |  | R8, R16 | MY_RES_SMD_0805 | RES SMD 0805 | 2 | https://www.javanelec.com/shops/productdetail/4020
0 |  | R9 | MY_RES_SMD_0805 | RES SMD | 1
100 |  | R11, R12 | MY_RES_SMD_0805 | RES SMD 0805 | 2 | https://www.javanelec.com/shops/productdetail/3974
100k |  | R13 | MY_RES_SMD_0805 | RES SMD | 1
10k |  | R14, R18 | MY_RES_SMD_0805 | RES SMD | 2
220 |  | R15 | MY_RES_SMD_0805 | RES SMD | 1
LD1117 3.3 |  | REG1 | MY_LD1117-3.3 | LD1117 3.3 | 1 | https://www.javanelec.com/shops/productdetail/8350/ams1117-3.3
LD1117 5 |  | REG2 | MY_LD1117-3.3 | LD1117 3.3 | 1 | https://www.javanelec.com/shops/productdetail/21714/ams1117-5.0
Header 3 | Header, 3-Pin | SERIAL1, SERVO1, SERVO2, SERVO3, TTL1 | My_1X03 | Header 3 | 6 | https://www.javanelec.com/shops/productdetail/1670
IR2104S | High and Low Side Driver | U1A, U1B, U1C, U1D, U1E, U1F, U2A, U2B, U2C, U2D, U2E, U2F | SO-8_N | IR2104S | 12 | https://www.javanelec.com/shops/productdetail/7873
M74HC238M1R | 3-to-8 Line Decoder | U3 | SO16_N | M74HC238M1R | 1 | https://www.javanelec.com/shops/productdetail/8176
HCF4001BM1 | Quad 2-Input NOR Gate | U4 | SO14_N | HCF4001BM1 | 1
MCP2551-I/SN | High-Speed CAN Transceiver, 8-Pin SOIC, Industrial Temperature | U5 | SOIC-SN8_N | MCP2551-I/SN | 1 | https://www.javanelec.com/shops/productdetail/19617
MC74HC138AD | 1-of-8 Decoder/Demultiplexer | U6 | 751B-03_N | MC74HC138AD | 1 | https://www.javanelec.com/shops/productdetail/8163
MC74HC125AD | Quad 3-State Non-Inverting Buffer | U7 | 751A-02_N | MC74HC125AD | 1 | https://www.javanelec.com/shops/productdetail/8159
STM32F103C8T6 | STM32 ARM-based 32-bit MCU with 64 Kbytes Flash, 48-pin LQFP, Industrial Temperature | U8 | LQFP48_N | STM32F103C8T6 | 1 | https://www.javanelec.com/shops/productdetail/8649
MP1584 | SWITCHING REGULATOR MODULE | U9 | mp1584 | MP1584 | 1 | https://www.javanelec.com/shops/productdetail/35031/mp1584-module
8mhz | Crystal | Y1 | My_Crystal - SMD | CRYSTAL | 1